## Moisture in Chlorine
Yokogawa
Measurement of Moisture in Chlorine
Customer: | Standard Solution Ranges | [10 empty] | TRUE
Site Name:
Analyzer Tag:
Ambient Temperature: | -13 | to | 140 | °F | °C | °F |  | degC std | -25 | 60
Hazardous Area Classification: | Class 1, Division 2, Group BC&D, T3
Process Moisture Range: | 0 | to | dewpoint dependent | mol % | ppm | mol % |  | ppm std | 0 | #VALUE!
Moisture Analysis Range: | 0 | to | dewpoint dependent | ppm | ppm | mol % |  | ppm std | 0 | dewpoint dependent
Process Supply Pressure: | 0 | to | 100 | psig | psig | kpag | barg | kpa std | 0 | 689.476
Process Supply Temperature: | 50 | to | 131 | °F | °C | °F |  | degC std | 10 | 55
Process Return Pressure: | 0 | to | 80 | psig | psig | kpag | barg | kpa std | 0 | 551.5808 | 80
[5 empty] | °C | °F |  | degC std | -17.7778 | -17.7778
Sample Transport Bundles: |  |  |  |  | FALSE | TRUE
Sample Transport Tubing Material: |  |  |  |  | FALSE | FALSE | TRUE
Sample Handling System Materials: |  |  |  |  | TRUE | FALSE
Nitrogen Dryers: |  |  |  |  | FALSE |  |  | automatic
Communication: |  |  |  |  | FALSE | TRUE
[5 empty] | FALSE | TRUE
Sample Supply Line Length: |  | ft |  |  | ft | m |  | m std | 0 | 1
Sample Return Line Length: |  | ft |  |  | ft | m |  | m std | 0 | 1
After Award:
Project Number:
PO Number:
Design Date
Designer
Approver
By Yokogawa
By Others
Monel
Hastelloy C
N/A
Monel
Hastelloy C
Single
Dual
Ethernet
Fiber

## Area Monitoring
Yokogawa
Measurement of Moisture in Chlorine
Customer: | Standard Solution Ranges | [9 empty] | TRUE
Site Name:
Analyzer Tag:
Ambient Temperature: | -10 | to | 40 | °C | °C | °F |  | degC std | -10 | 40
Hazardous Area Classification: | Class 1, Division 2, Group BC&D, T3
Benzene Analysis Range: | 0 | to | 50 | ppm | ppm | mol % |  | ppm std | 0 | 50
VCM Analysis Range: | 0 | to | 20 | ppm | ppm | mol % |  | ppm std | 0 | 20
EDC Analysis Range: | 0 | to | 100 | ppm | psig | kpag | barg | kpa std | 0 | 10000
Stream Count | 50
| Tag # |  | Length | ft | ft | m |  | m std | #VALUE! | #VALUE!
Stream 1: | 0 |  | 0 | ft
Stream 2: | 0 |  | 0 | ft
Stream 3: | 0 |  | 0 | ft
Stream 4: | 0 |  | 0 | ft
Stream 5: | 0 |  | 0 | ft
Stream 6: | 0 |  | 0 | ft
Stream 7: | 0 |  | 0 | ft
Stream 8: | 0 |  | 0 | ft
Stream 9: | 0 |  | 0 | ft
Stream 10: | 0 |  | 0 | ft
Stream 11: | 0 |  | 0 | ft
Stream 12: | 0 |  | 0 | ft
Stream 13: | 0 |  | 0 | ft
Stream 14: | 0 |  | 0 | ft
Stream 15: | 0 |  | 0 | ft
Sample Transport Bundles: |  |  |  |  | FALSE | FALSE
Communication: |  |  |  |  | TRUE | FALSE | FALSE
Instrument Air Filters: |  |  |  |  | FALSE | TRUE
3 Sided Shelter: |  |  |  |  | FALSE |  |  | automatic
Communication: |  |  |  |  | TRUE | FALSE
[5 empty] | TRUE | FALSE
After Award:
Project Number:
PO Number:
Design Date
Designer
Approver
By Yokogawa
By Others
Ethernet
Fiber
Single
Dual
Included
Not Included
Ethernet
Fiber
None

## CEMS
Yokogawa
Continuous Emissions Monitoring Systems
Customer: | Standard Solution Ranges
Site Name:
Address:
Stack/Unit:
Contact Person:
Email:
Telephone:
Quote Type (Budget or Firm):
Measurement Components:
Contact Yokogawa for additional options
Process:
Fuel type(s):
Number of Sample Points:
Emissions Control Technologies:
Gas Properties
Property | Min. | Typ. | Max. | Units
Temperature
Pressure
Moisture
Dust/Particulate Matter
Velocity
Component | Concentrations |  |  | Units | Measured | FALSE | FALSE
Name | Min. | Typ. | Max. |  | Y/N | FALSE | FALSE
CO
CO₂
CH₄
H₂
O₂
N₂
SO₂
NO
H₂O
Additonal Options
Sample Probe Installation Location (Stack vs. Duct):
Inside Diameter: |  |  | Outside Diameter:
Minimum Insertion Length:
Nozzle I.D./Annulus Clearance Around Probe:
Mounting Flange:
Additional Requirements:
Heated Sample Line Distance to CEMS: | [6 empty] | FALSE
TRUE
[6 empty] | FALSE | FALSE
Stack/Duct Width (Flange-to-Flange):
[6 empty] | FALSE | FALSE
| Optical Monitoring Range: |  |  |  |  | FALSE | FALSE
Typical Barometric Pressure:
Particulate Monitoring Range:
Regulatory Information
Please submit a copy of your air permit(s) along with the Application Data Sheet.
Spare Parts
CO + O₂
Particulate Monitor
CO + O₂ + O₂
CO + CO₂ + NOₓ + SO₂ + O₂
Sample Probe
Heated Bundle
Include DAS Services
DAS Integration
Opacity/Particulate Monitoring Integration
Flow Integration
Opacity Monitor
40CFR Part 60
Subpart KKKKa
40CFR Part 75
Include Recommended Spare Parts in Quote